## Sheet1
ID (CQ & US) | Description (Competency Questions and User Stories) | Ind. priority | Global priority | Work package | Project partners involved | Workflow Specification | [8 empty] | Concepts and Ontology Terms | Related User Stories
[6 empty] | Required INPUT |  |  |  | Workflow (processing, from INPUT -> OUTPUT) | Resulting OUTPUT
[6 empty] | Data type and description (what is the "input" data about?) | From where do you get the data/material using which technology? | Who (project partner) provides the data/material? | How often do you need the data/material (data/material exchange frequency)? | What is the objective or goal of the workflow? | Type of data/material and description (what is the "output" data/material about?) | Who (project partner) will use the data/material? | How often do you provide the data/material (data/material exchange frequency)? | Where does the data/material go next? Does it need to be stored in a database? Or how do you make it available to others? | Which concepts/terms are relevant for this CQ, which are needed for documenting and sharing data?
IMR:01_CQ | What is the accepted value range (min/max) of the diameter of the extrudate directly after the extruder? | 8 |  | 3.2 + 3.3 | DIK, IAPG | nominal diameter of the extrudate | DIK informs IMR of the nominal diameter for the respective extrudate geometry. | DIK, IAPG |  | adaptation and optimisation of the process parameters | Actual diameter of the extrudate | DIK |  | IMR informs DIK of the actual diameter for the extrudate geometry |  | IMR-U
IMR:02_CQ | Can we achieve shape X with values Y1…..Yn in properties Z1 … Zn? | 9 |  | 3.2 + 3.3 | DIK, IAPG | nominal shape of the extrudate | DIK informs IMR of the nominal shape for the respective extrudate geometry. | DIK, IAPG |  | adaptation and optimisation of the process parameters | Actual shape of the extrudate | DIK |  | IMR informs DIK of the actual shape for the extrudate geometry |  | IMR-U
IMR:03_CQ | How does the shape of the extrudate change depending on the temperature change during cooling? | 8 |  | 3.2 + 3.3 | DIK, IAPG | nominal output temperature of the extrudate | DIK informs IMR of the nominal temperature of the extrudate. | DIK, IAPG |  | adaptation and optimisation of the process parameters | actual temperature and change in shape of the extrudate after defined cooling time | DIK |  | IMR informs DIK of the actual temperature and change in shape of the extrudate after defined cooling time |  | IMR-U
IMR:04_CQ | What is the tolerance of properties Z1 … Zn for production of shape X? | [14 empty] | IMR-U
IMR:05_CQ | Which file type should be used for further applications (temperature measurement) | 8 |  | 3.2 + 3.3 | DIK, IAPG | file type of triangulation measurements | IAPG, (DIK) and IMR reconcile a file type format to exchange and match the different measurement data | DIK, IAPG |  | adaptation and optimisation of the process parameters |  | DIK |  | IMR informs DIK of the actual temperature and change in shape of the extrudate after defined cooling time |  | IMR-U
IAPG/ file type of temperature measurements